## CCME CFIA
Appendix I
CFIA Fertilizer Act & Regulations:
Alberta, Manitoba, New Brunswick, Nova Scotia, Newfoundland, Prince Edward Island & Territories
A. Maximum Concentrations for Trace Metals- Canadaᵻ
| Trace Elements | Test Results | CCME Canada |  |  |  | CFIA
|  |  | Category A |  | Category B Restricted use |  | Max acceptable cumulative metal addition to soil over 45 years
|  | (ug/g) | (ug/g) |  | (ug/g) |  | (kg/ha)
| Arsenic (As) | BDL | 13 |  | 75 |  | 15
| Cadmium (Cd) | BDL | 3 |  | 20 |  | 4
| Chromium (Cr) | 27.33 | 310 |  | No limit |  | 210
| Cobalt (Co) | 1.05 | 34 |  | 150 |  | 30
| Copper (Cu) | 70.15 | 400 |  | No limit |  | 150
| Lead (Pb) | 3 | 150 |  | 500 |  | 100
| Mercury (Hg) | BDL | 0.08 |  | 5 |  | 1
| Molybdenum (Mo) | 2.7 | 5 |  | 20 |  | 4
| Nickel (Ni) | 13.11 | 62 |  | 180 |  | 36
| Selenium (Se) | BDL | 2 |  | 14 |  | 2.8
| Zinc (Zn) | 227.35 | 700 |  | 1850 |  | 370
ᵻ CFIA T-4-93 Safety Guidelines for Fertilizers and Supplements
B. Foreign Matter - Canada
| Foreign Matter | Test Results
| Total Foreign Matter | BDL
| Total Plastics | BDL
| Pieces < 25mm | 0
C. Pathogens - Canadaᵻ
| Pathogen | Test Results | CCME |  |  | CFIA
| Fecal coliform | 9 | <1000 MPN/g dry |  |  | <1000 MPN/g dry
| Salmonella | NEGATIVE | <3 MPN/4g day |  |  | Not detectable
ᵻ CFIA T-4-93 Safety Guidelines for Fertilizers and Supplements
D. Physical Paramters
| Physical Parameter | Test Results | Units
| Organic Matter | 70.59 | %DM
| Bulk density | 0.9940 | kg/m3
| Moisture content | 95.20 | %
Appendix II
Finished Digestate Quality
Minimum Agricultural Values |  | Test Results
Plant available N (NH4-N) |  | 2105.45
Plant available phosphate |  | 86.4528
Plant available potassium |  | 176.4288
Agricultural End-Use |  | Test Results | Unit | Quantity in lbs/ton
|  |  |  | kg/mt | lb/ton | kg/L | lbs/1000gal
Physical Parameters
Dry Matter |  | 4.80 | %
pH |  | 7.99
C:N Ratio |  | 9:1
SAR |  | 25
Soluble salts |  |  | ms/cm
Fertilizer Equivalent Minerals
Nitrogen Total (N) |  | 0.2 | %
Ammonium Nitrogen (NH4-N) |  | 2105.45 | ppm
Nitrate Nitrogen (NO3-N) |  | 1.1405 | ppm
Total Phosphate (P as P2O5) |  | 0.15938 | %
Total Potassium (K as K2O) |  | 0.15536 | %
Available Sodium (Na) |  | 0.012218 | %
Total Sodium (Na) |  | 0.1128 | %
Available (Mg) |  | 0.0028214 | %
Total Magnesium (Mg) |  | 0.0192 | %
Available (Ca) |  | 0.040854 | %
Total Calcium (Ca) |  | 0.28944 | %
Available (S) |  | 9.6 | ppm
Total Sulfur (S) |  | 320.88 | ppm
Total Boron (B) |  | 1.1472 | ppm
Total Chloride (Cl) |  | 1802.88 | ppm
Total Copper (Cu) |  | 3.3672 | ppm
Total Iron (Fe) |  | 317.04 | ppm
Total Manganese (Mn) |  | 5.5464 | ppm
Total Molybdenum (Mo) |  | BDL | ppm | N/A | N/A | N/A | N/A
Total Zinc (Zn) |  | 10.9128 | ppm