## CCME CFIA
Appendix I
CFIA Fertilizer Act & Regulations:
Alberta, Manitoba, New Brunswick, Nova Scotia, Newfoundland, Prince Edward Island & Territories
A. Maximum Concentrations for Trace Metals- Canadaᵻ
| Trace Elements | Test Results | CCME Canada |  |  |  | CFIA
|  |  | Category A |  | Category B Restricted use |  | Max acceptable cumulative metal addition to soil over 45 years
|  | (ug/g) | (ug/g) |  | (ug/g) |  | (kg/ha)
| Arsenic (As) |  | 13 |  | 75 |  | 15
| Cadmium (Cd) |  | 3 |  | 20 |  | 4
| Chromium (Cr) |  | 310 |  | No limit |  | 210
| Cobalt (Co) |  | 34 |  | 150 |  | 30
| Copper (Cu) |  | 400 |  | No limit |  | 150
| Lead (Pb) |  | 150 |  | 500 |  | 100
| Mercury (Hg) |  | 0.08 |  | 5 |  | 1
| Molybdenum (Mo) |  | 5 |  | 20 |  | 4
| Nickel (Ni) |  | 62 |  | 180 |  | 36
| Selenium (Se) |  | 2 |  | 14 |  | 2.8
| Zinc (Zn) |  | 700 |  | 1850 |  | 370
ᵻ CFIA T-4-93 Safety Guidelines for Fertilizers and Supplements
B. Foreign Matter - Canada
| Foreign Matter | Test Results
Total Foreign Matter
Total Plastics
Pieces < 25mm
C. Pathogens - Canadaᵻ
| Pathogen | Test Results | CCME |  |  | CFIA
| Fecal coliform |  | <1000 MPN/g dry |  |  | <1000 MPN/g dry
| Salmonella |  | <3 MPN/4g day |  |  | Not detectable
ᵻ CFIA T-4-93 Safety Guidelines for Fertilizers and Supplements
D. Physical Paramters
| Physical Parameter | Test Results | Units
| Organic Matter |  | %DM
| Bulk density |  | kg/m3
| Moisture content |  | %
Appendix II
Finished Digestate Quality
Minimum Agricultural Values |  | Test Results
Plant available N (NH4-N)
Plant available phosphate
Plant available potassium
Agricultural End-Use |  | Test Results | Unit | Quantity in lbs/ton
|  |  |  | kg/mt | lb/ton | kg/L | lbs/1000gal
Physical Parameters
Dry Matter |  |  | %
pH
C:N Ratio
SAR
Soluble salts |  |  | ms/cm
Fertilizer Equivalent Minerals
Nitrogen Total (N) |  |  | % | 0 | 0 | 0 | 0
Ammonium Nitrogen (NH4-N) |  |  | ppm | 0 | 0 | 0 | 0
Nitrate Nitrogen (NO3-N) |  |  | ppm | 0 | 0 | 0 | 0
Total Phosphate (P as P2O5) |  |  | % | 0 | 0 | 0 | 0
Total Potassium (K as K2O) |  |  | % | 0 | 0 | 0 | 0
Available Sodium (Na) |  |  | % | 0 | 0 | 0 | 0
Total Sodium (Na) |  |  | % | 0 | 0 | 0 | 0
Available (Mg) |  |  | % | 0 | 0 | 0 | 0
Total Magnesium (Mg) |  |  | % | 0 | 0 | 0 | 0
Available (Ca) |  |  | % | 0 | 0 | 0 | 0
Total Calcium (Ca) |  |  | % | 0 | 0 | 0 | 0
Available (S) |  |  | ppm | 0 | 0 | 0 | 0
Total Sulfur (S) |  |  | ppm | 0 | 0 | 0 | 0
Total Boron (B) |  |  | ppm | 0 | 0 | 0 | 0
Total Chloride (Cl) |  |  | ppm | 0 | 0 | 0 | 0
Total Copper (Cu) |  |  | ppm | 0 | 0 | 0 | 0
Total Iron (Fe) |  |  | ppm | 0 | 0 | 0 | 0
Total Manganese (Mn) |  |  | ppm | 0 | 0 | 0 | 0
Total Molybdenum (Mo) |  |  | ppm | 0 | 0 | 0 | 0
Total Zinc (Zn) |  |  | ppm | 0 | 0 | 0 | 0