## CCME CFIA
Appendix I
CFIA Fertilizer Act & Regulations:
Alberta, Manitoba, New Brunswick, Nova Scotia, Newfoundland, Prince Edward Island & Territories
A. Maximum Concentrations for Trace Metals- Canadaᵻ
| Trace Elements | Test Results | CCME Canada |  |  |  | CFIA
|  |  | Category A |  | Category B Restricted use |  | Max acceptable cumulative metal addition to soil over 45 years
|  | (ug/g)* | (ug/g) |  | (ug/g) |  | (kg/ha) |  | 10mt/ha/year¥
| Arsenic (As) |  | 13 |  | 75 |  | 15 |  | 0
| Cadmium (Cd) |  | 3 |  | 20 |  | 4 |  | 0
| Chromium (Cr) |  | 310 |  | No limit |  | 210 |  | 0
| Cobalt (Co) |  | 34 |  | 150 |  | 30 |  | 0
| Copper (Cu) |  | 400 |  | No limit |  | 150 |  | 0
| Lead (Pb) |  | 150 |  | 500 |  | 100 |  | 0
| Mercury (Hg) |  | 0.08 |  | 5 |  | 1 |  | 0
| Molybdenum (Mo) |  | 5 |  | 20 |  | 4 |  | 0
| Nickel (Ni) |  | 62 |  | 180 |  | 36 |  | 0
| Selenium (Se) |  | 2 |  | 14 |  | 2.8 |  | 0
| Zinc (Zn) |  | 700 |  | 1850 |  | 370 |  | 0
ᵻ CFIA T-4-93 Safety Guidelines for Fertilizers and Supplements
* ug/g is equal to mg/kg equal to ppm
¥ Loading over 45 years based on test results at 10t/ha/yr application rate
B. Foreign Matter - Canada
| Foreign Matter | Test Results
Total Foreign Matter
Total Plastics
Pieces < 25mm
C. Pathogens - Canadaᵻ
| Pathogen | Test Results | CCME |  |  | CFIA
| Fecal coliform |  | <1000 MPN/g dry |  |  | <1000 MPN/g dry
| Salmonella |  | <3 MPN/4g day |  |  | Not detectable
ᵻ CFIA T-4-93 Safety Guidelines for Fertilizers and Supplements
Appendix II
Finished Digestate Quality
Minimum Agricultural Values |  | Test Results
Plant available N (NH4-N)
Plant available phosphate
Plant available potassium
Physical Parameters
Agricultural End-Use |  | Test Results | Unit
Dry Matter |  |  | %
pH
C:N Ratio
SAR
Soluble salts |  |  | ms/cm
Organic Matter |  |  | %DM
Bulk density |  |  | g/ml
Moisture content |  |  | %
Fertilizer Equivalent Minerals
Agricultural End-Use |  | Test Results | Unit | Quantity in lbs/ton
|  |  |  | kg/mt |  | lb/ton |  | kg/L | lbs/1000gal
Nitrogen Total (N) |  |  | % | 0 |  | 0 |  | 0 | 0
Ammonium Nitrogen (NH4-N) |  |  | ppm | 0 |  | 0 |  | 0 | 0
Nitrate Nitrogen NO3-N |  |  | ppm | 0 |  | 0 |  | 0 | 0
Total Phosphate (P as P2O5) |  |  | % | 0 |  | 0 |  | 0 | 0
Total Potassium (K as K2O) |  |  | % | 0 |  | 0 |  | 0 | 0
Available Sodium (Na) |  |  | % | 0 |  | 0 |  | 0 | 0
Total Sodium (Na) |  |  | % | 0 |  | 0 |  | 0 | 0
Available (Mg) |  |  | % | 0 |  | 0 |  | 0 | 0
Total Magnesium (Mg) |  |  | % | 0 |  | 0 |  | 0 | 0
Available (Ca) |  |  | % | 0 |  | 0 |  | 0 | 0
Total Calcium (Ca) |  |  | % | 0 |  | 0 |  | 0 | 0
Available (S) |  |  | ppm | 0 |  | 0 |  | 0 | 0
Total Sulfur (S) |  |  | ppm | 0 |  | 0 |  | 0 | 0
Total Boron (B) |  |  | ppm | 0 |  | 0 |  | 0 | 0
Total Chloride (Cl) |  |  | ppm | 0 |  | 0 |  | 0 | 0
Total Copper (Cu) |  |  | ppm | 0 |  | 0 |  | 0 | 0
Total Iron (Fe) |  |  | ppm | 0 |  | 0 |  | 0 | 0
Total Manganese (Mn) |  |  | ppm | 0 |  | 0 |  | 0 | 0
Total Molybdenum (Mb) |  |  | ppm | 0 |  | 0 |  | 0 | 0
Total Zinc (Zn) |  |  | ppm | 0 |  | 0 |  | 0 | 0